## Introduction
Welcome to the ENERGY STAR® Homes Northwest Savings Calculator
About:
The ENERGY STAR Homes Northwest Savings Calculator allows the user to determine savings achieved when choosing an ENERGY STAR home.
An ENERGY STAR qualified home features:
• Tight duct systems tested for performance
• High Efficiency heating & cooling equipment
• ENERGY STAR qualified lighting
• ENERGY STAR qualified windows
• Increased insulation
• High Efficiency water heating equipment
• Independent third-party certification
Instructions:
The "Inputs" tab provides a template where the user can input criteria based on a modeled ENERGY STAR home. Only those cells shaded in gray can be changed.
The "Savings Summary" tab highlights the Net savings over a five year time period
The "Savings Detail" tab highlights energy savings and net savings per year up to the end of a mortgage time cycle
Additional worksheets have been hidden to make the calculator more user friendly. The following tabs may be unhidden for supplementary information:
• Assumptions - lists the assumptions made when creating the calculator model (i.e. furnace ratings, duct leakage percent, insulation R-Value, etc.)
• Calculations - lists the calculations used to create the calculator results
• Code Home - lists the energy usage results based on a standard, code home
• Energy Star Home - lists the energy usage results based on an ENERGY STAR home
Additional Information:
To learn more about the benefits of an ENERGY STAR home, visit: | www.NorthwestENERGYSTAR.com

## Inputs
ENERGY STAR® Homes Northwest
Savings Calculator
Version 2.0 - October 2006
Home Details: |  |  | Energy Savings Summary:
Floor Area: | 2500 | Square Feet |  | Code Home | ENERGY STAR Home
Location: | Portland |  | Current Monthly Gas Bill: | 89.1532 | 73.8252
Heat Source: | Gas Furnace |  | Current Monthly Electric Bill: | 67.468 | 59.6034
Air Conditioning: | Yes
|  |  | Additional Monthly Mortgage: |  | 12.6414
ENERGY STAR Assumptions: |  |  | Current Monthly Energy Savings: |  | 23.1926
Upgrade Cost: | 2000 |  | Average Monthly Energy Savings Over Next 5 Years: |  | 26.7975
Energy Cost Assumptions: |  |  | Notes:
Mortgage Interest Rate: | 6.5% |  | * ENERGY STAR Gas furnace spec is 90 AFUE. Code is 80 AFUE.
Mortgage Amount: | 0 |  | * ENERGY STAR Heat Pump spec is 8.5 HSPF and 13 SEER. Code is 7.7 HSPF and 13 SEER.
Mortgage Term: | 30 | Years | * ENERGY STAR AC spec is 13 SEER. Code is 13 SEER.
Current Gas Cost: | 1.19 | $/Therm
Current Electricity Cost: | 0.07 | $/kWh
Gas Monthly Fees: | 6 | $/Month
Electricity Monthly Fees: | 10 | $/Month
Annual Gas % Increase: | 6%
Annual Electricity % Increase: | 4%
Number of Years to Calculate: | 5
Yes
No
Heat Pump
Gas Furnace

## Savings Summary
ENERGY STAR® Homes Northwest
Savings Summary
Version 2.0 - October 2006
An ENERGY STAR qualified home provides you with better performance:
Lower Energy Costs*
| 25.8005 | average energy savings per month (over the next 5 years)
| 1548.0277 | in average energy savings over the next 5 years
Good Investment
| 25.8005 | in energy savings per month
| 12.6414 | mortgage increase per month
= | 13.1591 | net savings per month
| 789.5461 | net savings over the next 5 years
* Savings data is based on ENERGY STAR improvements over local code and is an estimate based on historical data. Actual savings will vary based on home owner heating and cooling preferences and actual temperatures.
Home Assumptions:
Home Size (Sq. Ft): | 2500
Heat Source: | Gas Furnace
AC: | Yes
City: | Portland

## Savings Detail
ENERGY STAR® Homes Northwest
Savings Detail
Version 2.0 - October 2006
Energy Savings (per year)
Electricity (kwh) |  | 1348.21
Natural Gas (therms) |  | 154.568
Energy Savings (per year) Heat Pump | [5 empty] | 5 Year | [5 empty] | 10 Year | Mortgate Life
| Year 1 | Year 2 | Year 3 | Year 4 | Year 5 | Total | Year 6 | Year 7 | Year 8 | Year 9 | Year 10 | Total | Total
Electricity | 94.3747 | 98.1497 | 102.0757 | 106.1587 | 110.4051 | 511.1638 | 114.8213 | 119.4141 | 124.1907 | 129.1583 | 134.3246 | 1133.0728 | 5292.9992
Natural Gas | 183.9359 | 194.9721 | 206.6704 | 219.0706 | 232.2149 | 1036.8639 | 246.1478 | 260.9166 | 276.5716 | 293.1659 | 310.7559 | 2424.4216 | 14541.6402
Total | 278.3106 | 293.1218 | 308.7461 | 325.2293 | 342.6199 | 1548.0277 | 360.969 | 380.3307 | 400.7623 | 422.3242 | 445.0805 | 3557.4944 | 19834.6394
Assumptions:
City |  | Portland
Natural Gas Cost (per therm) |  | 1.19
Electricity Cost (per kwh) |  | 0.07
Gas escalation |  | 6%
Electricity escalation |  | 4%
Mortgage Increase:
Per Year |  | 151.6963
Per month |  | 12.6414
Assumptions:
Interest Rate |  | 6.5%
Original Price |  | 0
ENERGY STAR Features |  | 2000
Loan Term (years) |  | 30
Total Savings ($ per year) | [5 empty] | 5 Year | [5 empty] | 10 Year | Mortgate Life
| Year 1 | Year 2 | Year 3 | Year 4 | Year 5 | Total | Year 6 | Year 7 | Year 8 | Year 9 | Year 10 | Total | Total
Energy Savings | 278.3106 | 293.1218 | 308.7461 | 325.2293 | 342.6199 | 1548.0277 | 360.969 | 380.3307 | 400.7623 | 422.3242 | 445.0805 | 3557.4944 | 19834.6394
Mortgage Increase | 151.6963 | 151.6963 | 151.6963 | 151.6963 | 151.6963 | 758.4816 | 151.6963 | 151.6963 | 151.6963 | 151.6963 | 151.6963 | 1516.9633 | 4550.8898
Total | 126.6143 | 141.4254 | 157.0497 | 173.533 | 190.9236 | 789.5461 | 209.2727 | 228.6344 | 249.066 | 270.6279 | 293.3842 | 2040.5311 | 15283.7496

## Assumptions (hidden)
ENERGY STAR® Homes Northwest: Calculator Instructions - Assumptions
Inputs are cells in "Calculations" tab highlighted in Yellow. Use pull downs or input numbers
Three homes were modeled using REM/Rate:
1219 Square Feet/1 Story
2719 Square Feet/2 Stories |  |  | Montana homes modeled with conditioned basement
3159 Square Feet/2 Stories |  |  | Montana homes modeled with conditioned basement
Energy use is interpolated or extrapolated between the three energy use models
Heat Pump Commissioining savings calculated at 8.1% of the Code heating load. (Conservative number based on email from Bob Davis)
Code Building |  | Floor Insulation R-Value | Wall Insulation R- Value | Ceiling Insulation | Window U- Value | Window Area | Duct Leakage | Envelope Tightness | Mechanical Ventilation | Furnace AFUE | HSPF | SEER | H2O EF | CFLs | Dishwasher EF
| Portland | 25 | 21 | 38 | 0.4 | 16-17.7% | 0.20CFM50/sqft | 7.5 ACH50 | No | 80% | 7.7 | 13 | 0.58/0.89 | 0 | 0.55
| Medford | 25 | 21 | 38 | 0.4 | 16-17.7% | 0.20CFM50/sqft | 7.5 ACH50 | No | 80% | 7.7 | 13 | 0.58/0.89 | 0 | 0.55
| Redmond | 25 | 21 | 38 | 0.4 | 16-17.7% | 0.20CFM50/sqft | 7.5 ACH50 | No | 80% | 7.7 | 13 | 0.58/0.89 | 0 | 0.55
| Seattle | 25 | 21 | 38 | 0.4 | 16-17.7% | 0.20CFM50/sqft | 7.5 ACH50 | Yes | 80% | 7.7 | 13 | 0.58/0.89 | 0 | 0.55
| Spokane | 25 | 21 | 38 | 0.35 | 16-17.7% | 0.20CFM50/sqft | 7.5 ACH50 | Yes | 80% | 7.7 | 13 | 0.58/0.89 | 0 | 0.55
| Yakima | 25 | 21 | 38 | 0.4 | 16-17.7% | 0.20CFM50/sqft | 7.5 ACH50 | Yes | 80% | 7.7 | 13 | 0.58/0.89 | 0 | 0.55
| Boise | 19 | 18 | 38 | 0.4 | 16-17.7% | 0.20CFM50/sqft | 7.5 ACH50 | No | 80% | 7.7 | 13 | 0.58/0.89 | 0 | 0.55
| Pocatello | 20 | 21 | 49 | 0.35 | 16-17.7% | 0.20CFM50/sqft | 7.5 ACH50 | No | 80% | 7.7 | 13 | 0.58/0.89 | 0 | 0.55
| Helena | 20 | 21 | 49 | 0.35 | 16-17.7% | 0.20CFM50/sqft | 7.5 ACH50 | No | 80% | 7.7 | 13 | 0.58/0.89 | 0 | 0.55
| Missoula | 20 | 21 | 49 | 0.35 | 16-17.7% | 0.20CFM50/sqft | 7.5 ACH50 | No | 80% | 7.7 | 13 | 0.58/0.89 | 0 | 0.55
| Billings | 20 | 21 | 49 | 0.35 | 16-17.7% | 0.20CFM50/sqft | 7.5 ACH50 | No | 80% | 7.7 | 13 | 0.58/0.89 | 0 | 0.55
Note: | Larger homes in Montana were modeled with conditioned basements. This was assumed to reduce duct leakage by 33%.
Energy Star Building |  | Floor Insulation R-Value | Wall Insulation R- Value | Ceiling Insulation | Window U- Value | Window Area | Duct Leakage | Envelope Tightness | Mechanical Ventilation | Furnace AFUE | HSPF | SEER | H2O EF | CFLs | Dishwasher EF
| Portland | 30 | 21 | 38 | 0.35 | 16-17.7% | 0.06CFM50/sqft | 7.0 ACH50 | Yes | 90% | 8.5 | 13 | 0.61/0.93 | 50% | 0.58
| Medford | 30 | 21 | 38 | 0.35 | 16-17.7% | 0.06CFM50/sqft | 7.0 ACH50 | Yes | 90% | 8.5 | 13 | 0.61/0.93 | 50% | 0.58
| Redmond | 30 | 21 | 38 | 0.35 | 16-17.7% | 0.06CFM50/sqft | 7.0 ACH50 | Yes | 90% | 8.5 | 13 | 0.61/0.93 | 50% | 0.58
| Seattle | 30 | 21 | 38 | 0.35 | 16-17.7% | 0.06CFM50/sqft | 7.0 ACH50 | Yes | 90% | 8.5 | 13 | 0.61/0.93 | 50% | 0.58
| Spokane | 30 | 21 | 38 | 0.35 | 16-17.7% | 0.06CFM50/sqft | 7.0 ACH50 | Yes | 90% | 8.5 | 13 | 0.61/0.93 | 50% | 0.58
| Yakima | 30 | 21 | 38 | 0.35 | 16-17.7% | 0.06CFM50/sqft | 7.0 ACH50 | Yes | 90% | 8.5 | 13 | 0.61/0.93 | 50% | 0.58
| Boise | 30 | 21 | 38 | 0.35 | 16-17.7% | 0.06CFM50/sqft | 7.0 ACH50 | No | 90% | 8.5 | 13 | 0.61/0.93 | 50% | 0.58
| Pocatello | 30 | 21 | 49 | 0.35 | 16-17.7% | 0.06CFM50/sqft | 7.0 ACH50 | No | 90% | 8.5 | 13 | 0.61/0.93 | 50% | 0.58
| Helena | 30 | 21 | 49 | 0.35 | 16-17.7% | 0.06CFM50/sqft | 7.0 ACH50 | No | 90% | 8.5 | 13 | 0.61/0.93 | 50% | 0.58
| Missoula | 30 | 21 | 49 | 0.35 | 16-17.7% | 0.06CFM50/sqft | 7.0 ACH50 | No | 90% | 8.5 | 13 | 0.61/0.93 | 50% | 0.58
| Billings | 30 | 21 | 49 | 0.35 | 16-17.7% | 0.06CFM50/sqft | 7.0 ACH50 | No | 90% | 8.5 | 13 | 0.61/0.93 | 50% | 0.58

## Calculations
ENERGY STAR® Homes Northwest: Calculations
|  |  |  | Low Range with AC |  | High Range With AC |  | Low Range No AC | High Range No AC | Low Range HP | High Range HP
Floor Area | 2500 | Square Feet |  | Therms | kWh | Therms | kWh | kWh | kwh | kWh | kWh
Location | Portland |  | Portland | 154.568 | 1348.21 | 0 | 0 | 0 | 0 | 0 | 0
Heat Source | Gas Furnace |  | Medford | 0 | 0 | 0 | 0 | 0 | 0 | 0 | 0
Air Conditioning? | Yes |  | Redmond | 0 | 0 | 0 | 0 | 0 | 0 | 0 | 0
Upgrade Cost | 2000 |  | Seattle | 0 | 0 | 0 | 0 | 0 | 0 | 0 | 0
Mortgage Interest Rate | 6.5% |  | Spokane | 0 | 0 | 0 | 0 | 0 | 0 | 0 | 0
Mortgage Term | 30 | Years | Yakima | 0 | 0 | 0 | 0 | 0 | 0 | 0 | 0
Current Gas Cost | 1.19 | $/Therm | Boise | 0 | 0 | 0 | 0 | 0 | 0 | 0 | 0
Current Electricity Cost | 0.07 | $/kWh | Pocatello | 0 | 0 | 0 | 0 | 0 | 0 | 0 | 0
Gas Monthly Fees | 6 | $/month | Helena | 0 | 0 | 0 | 0 | 0 | 0 | 0 | 0
Electricity Monthly Fees | 10 | $/month | Missoula | 0 | 0 | 0 | 0 | 0 | 0 | 0 | 0
Annual Gas % Increase | 6% |  | Billings | 0 | 0 | 0 | 0 | 0 | 0 | 0 | 0
Annual Electricity % Increase | 4% |  | Total | 154.568 | 1348.21 | 0 | 0 | 0 | 0 | 0 | 0
Number of Years to Calculate | 5 |  | Yearly Cost Savings | 183.9359 | 94.3747 | 0 | 0 | 0 | 0 | 0 | 0
|  |  | Monthly Cost Savings | 15.328 | 7.8646 | 0 | 0 | 0 | 0 | 0 | 0
Gas Price After 5 Years | 1.5925 | $/Therm
Electricity Price After 5 Years | 0.085166 | $/kWh
Average Gas Price Over 5 Years | 1.4016 | $/Therm
Average Electricity Price Over 5 Years | 0.077831
| Code Home | Energy Star Home
Current Annual Gas Bill | 1069.8388 | 885.9029
Current Monthly Gas Bill | 89.1532 | 73.8252
Current Annual Electric Bill | 809.6159 | 715.2412
Current Monthly Electric Bill | 67.468 | 59.6034
Annual Therm Use | 844.52 | 689.952
Annual kWh Use | 9861.656 | 8513.446
Annual Gas Bill After 5 Years | 1407.3334 | 1161.1857
Annual Electric Bill After 5 Years | 959.0232 | 844.202
Average Monthly Gas Bill Over Next 5 Years | 103.9369 | 85.8838
Average Monthly Electric Bill Over Next 5 Years | 73.8971 | 65.1527
Additional Monthly Mortgage | 12.6414
Current Monthly Energy Savings | 23.1926
Average Monthly Energy Savings Over Next 5 Years | 26.7975
Yes
n | 360 |  | No
1+r/12 | 1.0054
r/12 | 0.0054167 |  | Heat Pump
D num | 5.9918 |  | Gas Furnace
D den | 0.037872
D | 158.2108
P=A/D | 12.6414

## Code Home (hidden)
ENERGY STAR® Homes Northwest: Code Home Analysis
Floor Area | Location | Heating (Therms) | Heating (kWh) | Cooling (kWh) | Water Heating (Therms) | Lights & Appliances (Therms) | Lights & Appliances (kWh) | Total Therms | Total kWh | Small Range Therms | Small Range kwh | Small Range kWh No AC | Large Range Therms | Large Range kWh | Large Range kWh No AC | HP Small Range kWh | HP Large Range kWh | therm | kwh
1219 | Portland | 307 | 549 | 862 | 207 | 44 | 4072 | 514 | 5527 | 838.52 | 9851.656 | 0 | 0 | 0 | 0 | 0 | 0 | 838.52 | 9851.656
1219 | Medford | 322 | 540 | 1140 | 207 | 44 | 4072 | 529 | 5796 | 0 | 0 | 0 | 0 | 0 | 0 | 0 | 0 | 0 | 0
1219 | Redmond | 426 | 687 | 853 | 221 | 44 | 4072 | 647 | 5656 | 0 | 0 | 0 | 0 | 0 | 0 | 0 | 0 | 0 | 0
1219 | Seattle | 301 | 601 | 680 | 208 | 44 | 4082 | 509 | 5407 | 0 | 0 | 0 | 0 | 0 | 0 | 0 | 0 | 0 | 0
1219 | Spokane | 481 | 697 | 929 | 225 | 44 | 4082 | 706 | 5752 | 0 | 0 | 0 | 0 | 0 | 0 | 0 | 0 | 0 | 0
1219 | Yakima | 416 | 645 | 1073 | 218 | 44 | 4082 | 634 | 5844 | 0 | 0 | 0 | 0 | 0 | 0 | 0 | 0 | 0 | 0
1219 | Boise | 429 | 611 | 1343 | 214 | 44 | 4072 | 643 | 6070 | 0 | 0 | 0 | 0 | 0 | 0 | 0 | 0 | 0 | 0
1219 | Pocatello | 516 | 700 | 963 | 228 | 44 | 4072 | 744 | 5779 | 0 | 0 | 0 | 0 | 0 | 0 | 0 | 0 | 0 | 0
1219 | Helena | 585 | 797 | 802 | 235 | 44 | 4072 | 820 | 5715 | 0 | 0 | 0 | 0 | 0 | 0 | 0 | 0 | 0 | 0
1219 | Missoula | 577 | 789 | 691 | 234 | 44 | 4072 | 811 | 5596 | 0 | 0 | 0 | 0 | 0 | 0 | 0 | 0 | 0 | 0
1219 | Billings | 514 | 711 | 1018 | 227 | 44 | 4072 | 741 | 5845 | 0 | 0 | 0 | 0 | 0 | 0 | 0 | 0 | 0 | 0
[18 empty] | 838.52 | 9851.656
2719 | Portland | 662 | 941 | 1436 | 232 | 44 | 8170 | 894 | 10591
2719 | Medford | 691 | 929 | 1848 | 242 | 44 | 8170 | 933 | 10991
2719 | Redmond | 897 | 1161 | 1366 | 247 | 44 | 8170 | 1144 | 10741
2719 | Seattle | 649 | 1030 | 1078 | 233 | 44 | 8192 | 882 | 10344
2719 | Spokane | 1011 | 1079 | 1499 | 252 | 44 | 8192 | 1263 | 10814
2719 | Yakima | 880 | 1088 | 1738 | 244 | 44 | 8192 | 1124 | 11062
2719 | Boise | 888 | 1015 | 2180 | 240 | 44 | 8170 | 1128 | 11409
2719 | Pocatello | 1073 | 1118 | 1579 | 255 | 44 | 8170 | 1328 | 10911
2719 | Helena | 1394 | 1272 | 1299 | 263 | 44 | 11890 | 1657 | 14505
2719 | Missoula | 1363 | 1219 | 1089 | 262 | 44 | 11890 | 1625 | 14242
2719 | Billings | 1224 | 1143 | 1690 | 255 | 44 | 11890 | 1479 | 14767
3159 | Portland | 845 | 1077 | 1688 | 232 | 44 | 9373 | 1077 | 12182
3159 | Medford | 880 | 1065 | 2221 | 232 | 44 | 9373 | 1112 | 12703
3159 | Redmond | 1138 | 1334 | 1632 | 247 | 44 | 9373 | 1385 | 12383
3159 | Seattle | 832 | 1190 | 1260 | 233 | 44 | 9461 | 1065 | 11955
3159 | Spokane | 1279 | 1362 | 1799 | 252 | 44 | 9461 | 1531 | 12666
3159 | Yakima | 1115 | 1258 | 2079 | 244 | 44 | 9461 | 1359 | 12842
3159 | Boise | 1121 | 1173 | 2614 | 240 | 44 | 9373 | 1361 | 13204
3159 | Pocatello | 1355 | 1368 | 1877 | 255 | 44 | 9373 | 1610 | 12662
3159 | Helena | 1698 | 1554 | 1579 | 263 | 44 | 12828 | 1961 | 16005
3159 | Missoula | 1670 | 1546 | 1321 | 262 | 44 | 12828 | 1932 | 15739
3159 | Billings | 1492 | 1398 | 2053 | 255 | 44 | 12828 | 1747 | 16323
HEAT PUMP |  | Heating (kWh) | Cooling (kWh) | Water Heating (kWh) | Lights & Appliances (kWh)
1219 | Portland | 3219 | 855 | 3817 | 5354 |  |  |  | 13245
1219 | Medford | 3673 | 1150 | 3816 | 5354 |  |  |  | 13993
1219 | Redmond | 5770 | 847 | 4063 | 5354 |  |  |  | 16034
1219 | Seattle | 3113 | 666 | 3822 | 5365 |  |  |  | 12966
1219 | Spokane | 6659 | 936 | 4128 | 5365 |  |  |  | 17088
1219 | Yakima | 5580 | 1065 | 4004 | 5365 |  |  |  | 16014
1219 | Boise | 5839 | 1332 | 3942 | 5354 |  |  |  | 16467
1219 | Pocatello | 7864 | 1000 | 4187 | 5354 |  |  |  | 18405
1219 | Helena | 9861 | 831 | 4310 | 5354 |  |  |  | 20356
1219 | Missoula | 8743 | 716 | 4307 | 5354 |  |  |  | 19120
1219 | Billings | 8378 | 1057 | 4183 | 5354 |  |  |  | 18972
2719 | Portland | 6988 | 1445 | 4380 | 9453 |  |  |  | 22266
2719 | Medford | 7620 | 1855 | 4378 | 9453 |  |  |  | 23306
2719 | Redmond | 12210 | 1404 | 4661 | 9453 |  |  |  | 27728
2719 | Seattle | 6703 | 1109 | 4385 | 9475 |  |  |  | 21672
2719 | Spokane | 14010 | 1563 | 4736 | 9475 |  |  |  | 29784
2719 | Yakima | 11751 | 1781 | 4594 | 9475 |  |  |  | 27601
2719 | Boise | 11983 | 2225 | 4523 | 9453 |  |  |  | 28184
2719 | Pocatello | 16323 | 1636 | 4804 | 9453 |  |  |  | 32216
2719 | Helena | 23475 | 1368 | 4944 | 13173 |  |  |  | 42960
2719 | Missoula | 20745 | 1139 | 4942 | 13173 |  |  |  | 39999
2719 | Billings | 19935 | 1758 | 4800 | 13173 |  |  |  | 39666
3159 | Portland | 8894 | 1711 | 4380 | 10656 |  |  |  | 25641
3159 | Medford | 9747 | 2221 | 4378 | 10656 |  |  |  | 27002
3159 | Redmond | 15505 | 1662 | 4661 | 10656 |  |  |  | 32484
3159 | Seattle | 8627 | 1273 | 4385 | 10744 |  |  |  | 25029
3159 | Spokane | 17775 | 1853 | 4736 | 10744 |  |  |  | 35108
3159 | Yakima | 14885 | 2127 | 4594 | 10744 |  |  |  | 32350
3159 | Boise | 15165 | 2679 | 4523 | 10656 |  |  |  | 33023
3159 | Pocatello | 20608 | 1947 | 4804 | 10656 |  |  |  | 38015
3159 | Helena | 27723 | 1765 | 4944 | 14111 |  |  |  | 48543
3159 | Missoula | 24512 | 1485 | 4942 | 14111 |  |  |  | 45050
3159 | Billings | 23634 | 2258 | 4800 | 14111 |  |  |  | 44803

## Energy Star Home (hidden)
ENERGY STAR® Homes Northwest: Energy Star Home Analysis
Floor Area |  | Heating (Therms) | Heating (kWh) | Cooling (kWh) | Water Heating (Therms) | Lights & Appliances (Therms) | Lights & Appliances (kWh) | Total Therms | Total kWh | Small Range Therms | Small Range kwh | Small Range kWh No AC | Large Range Therms | Large Range kWh | Large Range kWh No AC | HP Small Range kWh | HP Large Range kWh | therm | kwh
1219 | Portland | 242 | 277 | 770 | 196 | 44 | 3613 | 438 | 4704 | 683.952 | 8503.446 | 0 | 0 | 0 | 0 | 0 | 0 | 683.952 | 8503.446
1219 | Medford | 254 | 275 | 1027 | 195 | 44 | 3613 | 449 | 4959 | 0 | 0 | 0 | 0 | 0 | 0 | 0 | 0 | 0 | 0
1219 | Redmond | 336 | 359 | 754 | 208 | 44 | 3613 | 544 | 4770 | 0 | 0 | 0 | 0 | 0 | 0 | 0 | 0 | 0 | 0
1219 | Seattle | 238 | 304 | 584 | 196 | 44 | 3613 | 434 | 4545 | 0 | 0 | 0 | 0 | 0 | 0 | 0 | 0 | 0 | 0
1219 | Spokane | 396 | 370 | 802 | 212 | 44 | 3613 | 608 | 4829 | 0 | 0 | 0 | 0 | 0 | 0 | 0 | 0 | 0 | 0
1219 | Yakima | 329 | 331 | 947 | 206 | 44 | 3613 | 535 | 4935 | 0 | 0 | 0 | 0 | 0 | 0 | 0 | 0 | 0 | 0
1219 | Boise | 317 | 310 | 1196 | 202 | 44 | 3602 | 519 | 5152 | 0 | 0 | 0 | 0 | 0 | 0 | 0 | 0 | 0 | 0
1219 | Pocatello | 394 | 364 | 878 | 215 | 44 | 3602 | 609 | 4888 | 0 | 0 | 0 | 0 | 0 | 0 | 0 | 0 | 0 | 0
1219 | Helena | 449 | 411 | 731 | 221 | 44 | 3602 | 670 | 4788 | 0 | 0 | 0 | 0 | 0 | 0 | 0 | 0 | 0 | 0
1219 | Missoula | 440 | 403 | 632 | 221 | 44 | 3602 | 661 | 4681 | 0 | 0 | 0 | 0 | 0 | 0 | 0 | 0 | 0 | 0
1219 | Billings | 395 | 370 | 925 | 215 | 44 | 3602 | 610 | 4941 | 0 | 0 | 0 | 0 | 0 | 0 | 0 | 0 | 0 | 0
[18 empty] | 683.952 | 8503.446
2719 | Portland | 506 | 509 | 1269 | 220 | 44 | 7331 | 726 | 9153
2719 | Medford | 530 | 506 | 1695 | 220 | 44 | 7331 | 750 | 9576
2719 | Redmond | 693 | 666 | 1252 | 234 | 44 | 7331 | 927 | 9293
2719 | Seattle | 497 | 558 | 947 | 220 | 44 | 7331 | 717 | 8880
2719 | Spokane | 816 | 691 | 1333 | 238 | 44 | 7331 | 1054 | 9399
2719 | Yakima | 679 | 617 | 1576 | 231 | 44 | 7331 | 910 | 9568
2719 | Boise | 655 | 578 | 2008 | 227 | 44 | 7331 | 882 | 9961
2719 | Pocatello | 814 | 685 | 1454 | 241 | 44 | 7331 | 1055 | 9514
2719 | Helena | 1146 | 892 | 1176 | 249 | 44 | 10684 | 1395 | 12796
2719 | Missoula | 1118 | 867 | 985 | 249 | 44 | 10684 | 1367 | 12580
2719 | Billings | 1007 | 803 | 1508 | 242 | 44 | 10684 | 1249 | 13039
3159 | Portland | 649 | 619 | 1541 | 220 | 44 | 8487 | 869 | 10691
3159 | Medford | 643 | 636 | 2054 | 220 | 44 | 8487 | 863 | 11221
3159 | Redmond | 835 | 834 | 1555 | 234 | 44 | 8487 | 1069 | 10920
3159 | Seattle | 605 | 703 | 1185 | 220 | 44 | 8487 | 825 | 10419
3159 | Spokane | 984 | 866 | 1662 | 238 | 44 | 8487 | 1222 | 11059
3159 | Yakima | 819 | 773 | 1957 | 231 | 44 | 8487 | 1050 | 11261
3159 | Boise | 829 | 713 | 2413 | 227 | 44 | 8421 | 1056 | 11591
3159 | Pocatello | 1028 | 845 | 1749 | 241 | 44 | 8421 | 1269 | 11059
3159 | Helena | 1334 | 1082 | 1491 | 249 | 44 | 11526 | 1583 | 14143
3159 | Missoula | 1306 | 1054 | 1257 | 248 | 44 | 11526 | 1554 | 13881
3159 | Billings | 1173 | 974 | 1915 | 241 | 44 | 11526 | 1414 | 14459
Heat Pumps |  | Heating (kWh) | Cooling (kWh) | Water Heating (kWh) | Lights & Appliances (kWh) |  | Commissioning
1219 | Portland | 2683 | 765 | 3603 | 4895 |  | -260.739 |  | 11685.261
1219 | Medford | 3130 | 1037 | 3602 | 4895 |  | -297.513 |  | 12366.487
1219 | Redmond | 5012 | 776 | 3834 | 4895 |  | -467.37 |  | 14049.63
1219 | Seattle | 2605 | 580 | 3606 | 4895 |  | -252.153 |  | 11433.847
1219 | Spokane | 5837 | 814 | 3893 | 4895 |  | -539.379 |  | 14899.621
1219 | Yakima | 4667 | 962 | 3777 | 4895 |  | -451.98 |  | 13849.02
1219 | Boise | 4565 | 1215 | 3720 | 4885 |  | -472.959 |  | 13912.041
1219 | Pocatello | 6449 | 871 | 3950 | 4885 |  | -636.984 |  | 15518.016
1219 | Helena | 8384 | 725 | 4065 | 4885 |  | -798.741 |  | 17260.259
1219 | Missoula | 7227 | 627 | 4064 | 4885 |  | -708.183 |  | 16094.817
1219 | Billings | 7101 | 918 | 3948 | 4885 |  | -678.618 |  | 16173.382
2719 | Portland | 5155 | 1313 | 4163 | 8680 |  | -566.028 |  | 18744.972
2719 | Medford | 5780 | 1699 | 4163 | 8680 |  | -617.22 |  | 19704.78
2719 | Redmond | 9307 | 1300 | 4430 | 8680 |  | -989.01 |  | 22727.99
2719 | Seattle | 5399 | 970 | 4166 | 8614 |  | -542.943 |  | 18606.057
2719 | Spokane | 11961 | 1359 | 4498 | 8614 |  | -1134.81 |  | 25297.19
2719 | Yakima | 9514 | 1611 | 4364 | 8614 |  | -951.831 |  | 23151.169
2719 | Boise | 9313 | 2020 | 4298 | 8614 |  | -970.623 |  | 23274.377
2719 | Pocatello | 13141 | 1498 | 4564 | 8614 |  | -1322.163 |  | 26494.837
2719 | Helena | 20754 | 1225 | 4696 | 11967 |  | -1901.475 |  | 36740.525
2719 | Missoula | 18060 | 1021 | 4712 | 11967 |  | -1680.345 |  | 34079.655
2719 | Billings | 17550 | 1588 | 4578 | 11967 |  | -1614.735 |  | 34068.265
3159 | Portland | 7037 | 1533 | 4163 | 9704 |  | -720.414 |  | 21716.586
3159 | Medford | 7967 | 2041 | 4163 | 9704 |  | -789.507 |  | 23085.493
3159 | Redmond | 12497 | 1519 | 4430 | 9704 |  | -1255.905 |  | 26894.095
3159 | Seattle | 6835 | 1124 | 4166 | 9704 |  | -698.787 |  | 21130.213
3159 | Spokane | 15104 | 1635 | 4498 | 9704 |  | -1439.775 |  | 29501.225
3159 | Yakima | 12003 | 1928 | 4364 | 9704 |  | -1205.685 |  | 26793.315
3159 | Boise | 11776 | 2449 | 4298 | 9682 |  | -1228.365 |  | 26976.635
3159 | Pocatello | 16595 | 1786 | 4564 | 9682 |  | -1669.248 |  | 30957.752
3159 | Helena | 24328 | 1533 | 4696 | 12809 |  | -2245.563 |  | 41120.437
3159 | Missoula | 21109 | 1293 | 4695 | 12809 |  | -1985.472 |  | 37920.528
3159 | Billings | 20606 | 1973 | 4561 | 12809 |  | -1914.354 |  | 38034.646

## Savings (hidden)
ENERGY STAR® Homes Northwest: Savings
Floor Area |  | Heating (Therms) | Heating (kWh) | Cooling (kWh) | Water Heating (Therms) | Lights & Appliances (Therms) | Lights & Appliances (kWh) | Total Therms | Total kWh | Small Range Therms | Small Range kwh | Small Range kWh No AC | Large Range Therms | Large Range kWh | Large Range kWh No AC | HP Small Range kWh | HP Large Range kWh
1219 | Portland | 65 | 272 | 92 | 11 | 0 | 459 | 76 | 823 | 154.568 | 1348.21 | 1192.16 | 148.0909 | 1411.6205 | 1234.6659 | 3421.3739 | 3495.3924
1219 | Medford | 68 | 265 | 113 | 12 | 0 | 459 | 80 | 837 | 167.962 | 1330.612 | 1183.452 | 150.15 | 1381.6523 | 1235.6205 | 3517.1812 | 3634.5717
1219 | Redmond | 90 | 328 | 99 | 13 | 0 | 459 | 103 | 886 | 200.356 | 1365.948 | 1254.138 | 167.725 | 1440.5341 | 1308.1182 | 4886.5496 | 5012.9328
1219 | Seattle | 63 | 297 | 96 | 12 | 0 | 469 | 75 | 862 | 151.86 | 1376.108 | 1250.218 | 127.6705 | 1428.1636 | 1269.2909 | 3021.1966 | 2818.0296
1219 | Spokane | 85 | 327 | 127 | 13 | 0 | 469 | 98 | 923 | 192.794 | 1343.168 | 1182.862 | 159.2273 | 1319.4364 | 1139.0023 | 4526.4049 | 4281.3185
1219 | Yakima | 87 | 314 | 126 | 12 | 0 | 469 | 99 | 909 | 197.21 | 1408.59 | 1251.846 | 166.7159 | 1450.6977 | 1268.7886 | 4430.8937 | 4194.4621
1219 | Boise | 112 | 301 | 147 | 12 | 0 | 470 | 124 | 918 | 228.188 | 1370.62 | 1202.27 | 216.6341 | 1365.875 | 1208.3091 | 4887.3354 | 4645.4132
1219 | Pocatello | 122 | 336 | 85 | 13 | 0 | 470 | 135 | 891 | 252.852 | 1323.124 | 1203.964 | 239.1545 | 1294.4682 | 1170.9614 | 5744.9245 | 5467.674
1219 | Helena | 136 | 386 | 71 | 14 | 0 | 470 | 150 | 927 | 245.648 | 1594.828 | 1479.42 | 204.2636 | 1632.8477 | 1492.4273 | 6386.5432 | 6240.1243
1219 | Missoula | 137 | 386 | 59 | 13 | 0 | 470 | 150 | 915 | 242.232 | 1552.938 | 1455.508 | 198.2727 | 1564.4455 | 1440.5364 | 6047.5859 | 5864.2636
1219 | Billings | 119 | 341 | 93 | 12 | 0 | 470 | 131 | 904 | 215.546 | 1607.696 | 1438.69 | 178.7341 | 1660.3091 | 1456.4091 | 5718.2466 | 5539.8093
2719 | Portland | 156 | 432 | 167 | 12 | 0 | 839 | 168 | 1438
2719 | Medford | 161 | 423 | 153 | 22 | 0 | 839 | 183 | 1415
2719 | Redmond | 204 | 495 | 114 | 13 | 0 | 839 | 217 | 1448
2719 | Seattle | 152 | 472 | 131 | 13 | 0 | 861 | 165 | 1464
2719 | Spokane | 195 | 388 | 166 | 14 | 0 | 861 | 209 | 1415
2719 | Yakima | 201 | 471 | 162 | 13 | 0 | 861 | 214 | 1494
2719 | Boise | 233 | 437 | 172 | 13 | 0 | 839 | 246 | 1448
2719 | Pocatello | 259 | 433 | 125 | 14 | 0 | 839 | 273 | 1397
2719 | Helena | 248 | 380 | 123 | 14 | 0 | 1206 | 262 | 1709
2719 | Missoula | 245 | 352 | 104 | 13 | 0 | 1206 | 258 | 1662
2719 | Billings | 217 | 340 | 182 | 13 | 0 | 1206 | 230 | 1728
3159 | Portland | 196 | 458 | 147 | 12 | 0 | 886 | 208 | 1491
3159 | Medford | 237 | 429 | 167 | 12 | 0 | 886 | 249 | 1482
3159 | Redmond | 303 | 500 | 77 | 13 | 0 | 886 | 316 | 1463
3159 | Seattle | 227 | 487 | 75 | 13 | 0 | 974 | 240 | 1536
3159 | Spokane | 295 | 496 | 137 | 14 | 0 | 974 | 309 | 1607
3159 | Yakima | 296 | 485 | 122 | 13 | 0 | 974 | 309 | 1581
3159 | Boise | 292 | 460 | 201 | 13 | 0 | 952 | 305 | 1613
3159 | Pocatello | 327 | 523 | 128 | 14 | 0 | 952 | 341 | 1603
3159 | Helena | 364 | 472 | 88 | 14 | 0 | 1302 | 378 | 1862
3159 | Missoula | 364 | 492 | 64 | 14 | 0 | 1302 | 378 | 1858
3159 | Billings | 319 | 424 | 138 | 14 | 0 | 1302 | 333 | 1864
HEAT PUMPS
Floor Area |  | Heating (kWh) | Cooling (kWh) | Water Heating (kWh) | Lights & Appliances (kWh) |  | Heating CX |  | Total kWh
1219 | Portland | 536 | 90 | 214 | 459 |  | 354.09 |  | 1653.09
1219 | Medford | 543 | 113 | 214 | 459 |  | 404.03 |  | 1733.03
1219 | Redmond | 758 | 71 | 229 | 459 |  | 634.7 |  | 2151.7
1219 | Seattle | 508 | 86 | 216 | 470 |  | 342.43 |  | 1622.43
1219 | Spokane | 822 | 122 | 235 | 470 |  | 732.49 |  | 2381.49
1219 | Yakima | 913 | 103 | 227 | 470 |  | 613.8 |  | 2326.8
1219 | Boise | 1274 | 117 | 222 | 469 |  | 642.29 |  | 2724.29
1219 | Pocatello | 1415 | 129 | 237 | 469 |  | 865.04 |  | 3115.04
1219 | Helena | 1477 | 106 | 245 | 469 |  | 1084.71 |  | 3381.71
1219 | Missoula | 1516 | 89 | 243 | 469 |  | 961.73 |  | 3278.73
1219 | Billings | 1277 | 139 | 235 | 469 |  | 921.58 |  | 3041.58
2719 | Portland | 1833 | 132 | 217 | 773 |  | 768.68 |  | 3723.68
2719 | Medford | 1840 | 156 | 215 | 773 |  | 838.2 |  | 3822.2
2719 | Redmond | 2903 | 104 | 231 | 773 |  | 1343.1 |  | 5354.1
2719 | Seattle | 1304 | 139 | 219 | 861 |  | 737.33 |  | 3260.33
2719 | Spokane | 2049 | 204 | 238 | 861 |  | 1541.1 |  | 4893.1
2719 | Yakima | 2237 | 170 | 230 | 861 |  | 1292.61 |  | 4790.61
2719 | Boise | 2670 | 205 | 225 | 839 |  | 1318.13 |  | 5257.13
2719 | Pocatello | 3182 | 138 | 240 | 839 |  | 1795.53 |  | 6194.53
2719 | Helena | 2721 | 143 | 248 | 1206 |  | 2582.25 |  | 6900.25
2719 | Missoula | 2685 | 118 | 230 | 1206 |  | 2281.95 |  | 6520.95
2719 | Billings | 2385 | 170 | 222 | 1206 |  | 2192.85 |  | 6175.85
3159 | Portland | 1857 | 178 | 217 | 952 |  | 978.34 |  | 4182.34
3159 | Medford | 1780 | 180 | 215 | 952 |  | 1072.17 |  | 4199.17
3159 | Redmond | 3008 | 143 | 231 | 952 |  | 1705.55 |  | 6039.55
3159 | Seattle | 1792 | 149 | 219 | 1040 |  | 948.97 |  | 4148.97
3159 | Spokane | 2671 | 218 | 238 | 1040 |  | 1955.25 |  | 6122.25
3159 | Yakima | 2882 | 199 | 230 | 1040 |  | 1637.35 |  | 5988.35
3159 | Boise | 3389 | 230 | 225 | 974 |  | 1668.15 |  | 6486.15
3159 | Pocatello | 4013 | 161 | 240 | 974 |  | 2266.88 |  | 7654.88
3159 | Helena | 3395 | 232 | 248 | 1302 |  | 3049.53 |  | 8226.53
3159 | Missoula | 3403 | 192 | 247 | 1302 |  | 2696.32 |  | 7840.32
3159 | Billings | 3028 | 285 | 239 | 1302 |  | 2599.74 |  | 7453.74